## z1Xv6Pa0toE
Start | End | Script | P1 | P2 | Final | Match
0.54 | 7.06 | Greetings and welcome to a very Quick | greeting | greeting | greeting
|  | guide on distributor replacement for Chevy V8 Vortec engines | goal | goal | goal
7.17 | 14.87 | If you need more explanation I have a full length video version of this one that should provide all the information that you need | background info | background info | background info
15.31 | 30.92 | The only thing I'd recommend that I don't cover in this video is making a mark on the distributor body as well as one on the intake manifold in order to reference it later when installing the new distributor without this mark they could potentially set a check engine light code P1345. | briefing | Tip | tip |  | x
31.01 | 36.4 | In which you would need a scan tool in order to set the Cam crank correlation | briefing | Tool (optional) | tip |  | x
36.57 | 38.76 | Otherwise everything else should be covered in this video | briefing | Side Note | briefing |  | x
38.77 | 41.55 | If you need more information, like I said, check out my other video. | background info | Side Note | background info |  | x
42.38 | 48.65 | Once the distributor CAP is removed, you will want to rotate the engine over the top dead center number one compression stroke | early instruction | early instruction | early instruction
48.7 | 60.75 | To do this, you'll want to remove the fan shroud, then manually turn the engine over until the timing mark on the balancer meets the timing mark on the timing cover with the timing marks lined up | early instruction | early instruction | early instruction
60.76 | 67.39 | If the distributor rotor is pointing at #1 spark plug wire then you know you have the engine in the correct position | early instruction | early instruction | early instruction
67.54 | 72.48 | If the rotor is pointing at #6 spark plug wire then you need to rotate the engine over and. | early instruction | early instruction | early instruction
72.58 | 85.51 | Additional 360 degrees with the engine in the correct position, you can loosen or remove the distributor, hold down bolt as well as remove the connector for the Cam sensor on the side of the distributor | early instruction | Early Instruction (optional) |  |  | x
85.97 | 89.27 | At that point you can go ahead and lift the distributor straight out of the engine. | instruction | Early Instruction | instruction |  | x
92.32 | 99.53 | OK, looking at the new distributor, we'll notice a few marks that we want to get lined up before we install the distributor | instruction | instruction | instruction
99.58 | 102.87 | First off, we have this dimple here at the bottom of the distributor | instruction | Description | instruction |  | x
102.92 | 107.57 | What you want to do is line that dimple up with the white painted line there. | instruction | Description | instruction |  | x
108.68 | 116.69 | These marks tell us where to set the distributor before we install it, so this is the starting position of the distributor | description | description | description
116.86 | 119.24 | When you go to install it into the engine. | description | Description | description
121.08 | 130.13 | I took the liberty of making these two marks right here, so the purpose of these marks, this one is where our final position is | late instruction (optional) | Description | late instruction |  | x
130.51 | 133.41 | This is where our starting position is so. | description | Description | description
134.13 | 135.27 | Looking back here. | description | Transition | description |  | x
137.11 | 138.6 | That's our final position | description | description | description
138.67 | 145.06 | If the rotor button were installed, we'd be pointing right here our starting position as we know. | description | description | description
147.52 | 150.76 | Is with the that dimple and that line. | description | description | description
152.28 | 153.07 | Lined up | description | description | description
159.03 | 162.2 | so you can make a mark like that if you want | late instruction (optional) | Early Instruction (optional) | late instruction (optional) |  | x
162.21 | 169.44 | If you want to install the distributor with this rotor button already on, you can do that by making this mark | justification | Early Instruction (optional) | late instruction (optional) |  | x
169.51 | 173.4 | This will tell you where this needs to face and when it's completely installed. | justification | Description | justification |  | x
175.43 | 176.73 | It should point there. | justification | Description | justification |  | x
177.56 | 186.31 | OK, so we got all the marks lined up as we talked about and we're going to install the distributor | transition | Description | subgoal |  | x
186.36 | 188.33 | Make sure that that flat spot. | instruction | instruction | instruction
190.47 | 194.19 | On the distributor is roughly parallel. | early instruction | Instruction | instruction |  | x
194.85 | 196.81 | With the back of the intake manifold. | instruction | instruction | instruction
235.76 | 240.21 | OK, we've got the distributor where we want it, so just going to put this clamp. | description | Instruction | instruction |  | x
243.95 | 245.45 | On the body of the distributor. | instruction | instruction | instruction
246.28 | 248.43 | And then finger tighten this bolt. | instruction | Instruction | instruction
279.97 | 282.22 | So you can see a few bumps with the starter | description | description | description
282.23 | 291.2 | It it didn't quite want to drop down so I just wiggled the base and it dropped right down into the oil pump drive so no need to use the screwdriver to line anything up | tip | Description | instruction (optional) |  | x
291.21 | 292.74 | That's going to waste a lot of time | tip | Description | instruction (optional) |  | x
292.83 | 297.32 | It's much easier just to just to get this. | side note | Description | instruction (optional) |  | x
298.71 | 305.69 | Just get that hold down right there, start it onto the base of the distributor, get the bolt run down just enough to hold it snug | late instruction | Instruction | late instruction |  | x
305.75 | 312.78 | Don't tighten it, just finger tight so that this clamp is snug to the distributor base and then bump the starter | late instruction | Instruction | late instruction |  | x
312.79 | 318.24 | Normally it'll just fall right down by itself, but but for some reason it didn't that time | description | description | description
318.25 | 321.35 | So I just wiggled the base right here and it dropped right down. | late instruction | Description | late instruction |  | x
327.83 | 331.46 | So we'll just barely tighten this bolt. | instruction | instruction | instruction
332.36 | 334.77 | May need to make some adjustments later. | instruction | Description | reflection |  | x
336.9 | 338.79 | OK guys, we're going to wrap this up | transition | transition | transition
338.98 | 356.69 | One piece of advice I will give you is if your installed distributor does not look almost identical to this then don't start the truck because you'll have to reset the top dead center on #1 cylinder and you're probably going to get a check engine light | tip | tip | instruction (optional)
356.74 | 360.35 | It really needs to be installed almost identical to what I have here | tip | tip | instruction (optional)
360.39 | 367.01 | The rotor should point at the small triangle with the number 8 or towards. | tip | Description | instruction (optional) |  | x
367.09 | 379.12 | That number one spark plug wire? What have you? If it's not pointing here and it's pointing back towards the firewall at #6 spark plug, then it's not going to start and needs to point towards number one | tip | Description | instruction (optional) |  | x
379.13 | 384.08 | If it's not exactly on number one, that's OK, but it has to be very very close | tip | Description | instruction (optional) |  | x
384.13 | 393.5 | If it looks like it's more than a couple degrees off, then you're going to have to start over from scratch or at least pull the distributor out and see if you're off | tip | Description | instruction (optional) |  | x
393.51 | 397.66 | Maybe a tooth or two, but if you line up all the marks like I showed you. | tip | Description | instruction (optional) |  | x
397.76 | 407.16 | You shouldn't have any problems getting it right on at least the first or second time, so after that, go ahead and get your distributor cap back on your wires | instruction | instruction | instruction
407.17 | 413.36 | Back in, place airbox back in place as well as the fan shroud and you should be good to go | early instruction | Instruction | instruction |  | x
413.59 | 423.96 | If it has the check engine light P 1345, then and you're sure your distributor is installed correctly, then you may just be off slightly and at which point | early instruction | Description | early instruction |  | x
424.01 | 427.44 | If you can't get it manually adjusted, you may need to. | early instruction | Early Instruction (optional) | early instruction |  | x
427.96 | 431.05 | Have someone with a scan tool to set that for you | early instruction | Early Instruction (optional) | early instruction |  | x
431.24 | 432.63 | Thanks again and good luck. | outro | outro | outro
0.45

## T622Ec77ZPY
Start | End | Script | P1 | P2 | Final | Match
6.27 | 12.54 | today had a clean and maintain your vehicle's leather interior for the summer and spring or all year round for that matter | goal | goal | goal
12.61 | 16.94 | and my jeep grand cherokee has been kind enough to volunteer today to do this | briefing | goal | tool
16.95 | 22.56 | i have partnered with lexol to test their products in order to renew and protect my leather interior | tool | tool | tool
22.57 | 29.54 | this vehicle is about three four years old and we definitely have some wear and tear on it and also some stains that i'm hoping that it will get out | briefing | motivation | motivation
29.59 | 32.05 | lexi's been around since nineteen thirty three | tool | side note | background info
32.06 | 38.6 | in addition to working on the leather interior of your vehicles you can use their products on boots luggage sports equipment | tool | side note | background info
38.65 | 42.06 | shoes furniture and handbags et cetera to be | tool | side note | background info
42.07 | 45.1 | i'll be doing a two step process in this demonstration | briefing | briefing | briefing
45.11 | 50.5 | first i'll use the leather deep cleaner which will pull some of the dirt and oils off the seat | briefing | briefing | briefing
50.51 | 52.7 | hopefully get some of this wear and tear off the edge | briefing | briefing | briefing
52.77 | 57.02 | also you can see a little dark mark right here which might be from the seat belt rubbing over time | briefing | briefing | briefing
57.09 | 59.46 | plus i have some sticky spots for maybe some soda spilling | briefing | briefing | briefing
59.53 | 62.77 | then i'll be using the leather deep conditioner to finish it all off | briefing | briefing | briefing
62.86 | 64.09 | so here's what we're dealing with | description | description | description
64.1 | 66.67 | in the back seat of my jeep grand cherokee | description | description | description
66.8 | 68.35 | looks like soda splatter | description | description | description
68.4 | 72.23 | something sticky and dirty all through the back seat | description | description | description
72.38 | 73.62 | i'll give you before and after | description | side note | description
75.01 | 77.02 | definitely not clean | description | description | description
77.31 | 78.44 | two concerns of mine | description | description | description
78.49 | 79.32 | this one right here | description | description | description
79.33 | 82.22 | of course because of the seat belt rubbing against there | description | description | description
82.29 | 83.29 | that's bad | description | description | description
83.61 | 92.78 | it's kind of dull all over and this spot here where everyone sits steps into the car whether they have dirty jeans or whatever it is | description | description | description
92.79 | 94.04 | but you can really tell | side note | description | description
94.05 | 94.76 | hope you can tell | side note | filler | description
94.83 | 100.54 | i know i can from my view that it's dark right here from just the rubbing of people getting inside the car | description | description | description
100.55 | 105.94 | so that is our before and we'll come back in a matter of minutes and this will be gone | subgoal | transition | subgoal
106.17 | 107.54 | and this will be gone | subgoal | transition | subgoal
107.63 | 108.62 | just watch | side note | transition | transition
108.83 |  | you'll find directions on the back of the bottle | transition | background info | background info
| 112.26 | but i'll tell you right now shake it really well | instruction | instruction | instruction
112.27 | 113.4 | you'll need a couple of rags | tool | tool | tool
113.41 | 115.44 | i got a damp one here and this clean one | tool | tool | tool
115.45 | 117.87 | this is dry or use this to wipe up afterwards | tool | justification | tool
117.88 | 121.83 | so after a shake it i'm going to spray on here a couple of sprays | instruction | instruction | instruction
122.34 | 126.32 | there's a damp part it's gonna come out kind of clear | instruction | description | description
127.99 | 130.1 | so we're going to do is going to rub it in | instruction | instruction | instruction
130.87 | 136.46 | i will be here i'm go directly on see if that makes a difference | instruction | instruction | instruction
137.83 | 139.35 | yeah a little more suds there | description | description | description
159.78 | 168.29 | lex all does offer an applicator sponge or brush that if you want to get a little deeper in it for some of those harder to clean out spots | tool (optional) | tool (optional) | tool (optional)
168.5 | 169.57 | so i've already used this | transition | description | description
169.58 | 173.45 | it says you can use a a damp cloth to wipe it down which i'll do now | instruction | instruction | instruction
173.46 | 178.27 | it's going to wipe off any of the excess here and then i'll show you the after | instruction | instruction | instruction
178.56 | 186.35 | only downside about doing a video like this and putting on youtube is that all my friends and family are going to ask me to clean the leather inside their vehicles after they see how good this works | side note | side note | side note
186.72 | 188.37 | ok i'm done with step one | transition | transition | transition
188.42 | 190.19 | the cleaning is complete | transition | transition | transition
190.31 | 193.57 | let's do a little before and after video because i think you'll be really impressed | transition | side note | transition
194 | 195.71 | all right the moment of truth | transition | transition | transition
195.8 | 197.35 | here's the armrest in the middle | outcome | outcome | outcome
198.21 | 201.6 | no more stickiness nice and clean don't you think | outcome | outcome | outcome
203.07 | 209.11 | one thing i can't convey on camera is how good this smells like a new car smell | outcome | outcome | outcome
210.12 | 211.19 | no it's better | side note | outcome | outcome
212.26 | 220.5 | here's a spot where people get in trying to show you a nice and close up how to clear that looks how new it looks | outcome | outcome | outcome
220.93 | 225.12 | now let's go to that spot by the seat belt | outcome | outcome | outcome
225.65 | 226.96 | can you see the mark | side note | outcome | outcome
227.25 | 228.92 | maybe a little bit | side note | outcome | outcome
229.39 | 231.41 | i still have the conditioner to apply | side note | transition | subgoal
233.42 | 235.35 | step two begins like step one | transition | transition | transition
235.36 | 237.05 | shake the conditioner | instruction | subgoal | instruction
237.12 | 244.12 | we'll squirt a couple of squirts on our towel or your applicator and we'll apply it to the seat and then let it sit for a couple minutes | early instruction | subgoal | early instruction
244.13 | 245.21 | then we'll wipe it off | early instruction | subgoal | early instruction
265.42 | 265.79 | all right | instruction | filler | filler
265.8 | 269.97 | i'll let this sit for a couple of minutes and i'll come back with a clean cloth and i'll wipe off the excess | instruction | subgoal | early instruction
270.22 | 271.91 | ok i'm back after a couple of minutes | transition | transition | transition
271.92 | 277.3 | so let's go ahead and wipe this off and then we'll do a final look at how we've done | instruction | instruction | instruction
277.68 | 278.78 | here is your final look | outcome | outcome | outcome
278.79 | 279.79 | we showed you the before | outcome | description | outcome
279.8 | 284.63 | we showed you after the deep cleaner and this is after the deep conditioner | outcome | description | outcome
285.16 | 290.94 | i'll let your eyes tell you the truth of how good this looks | side note | side note | outcome
292.62 | 294.15 | the thing is it also smells great | side note | outcome | outcome
296.25 | 304.64 | how about that edge on the spot that i was most concerned about right there | outcome | outcome | outcome
304.65 | 305.46 | can you see it | side note | outcome | outcome
306.67 |  | barely | side note | outcome | outcome
| 314.03 | a well i think the results speak for themselves | reflection | outcome | reflection
314.04 | 320.13 | the combination of the deep cleaner and deep conditioner did an amazing job on the interior of my jeep grand cherokee | reflection | outcome | reflection
320.14 | 323.69 | it looks brand spanking new smells great and looks great | reflection | outcome | reflection
323.74 | 329.51 | go to lexol dot com for more information and to find the closest place to pick up your lexol products | outro | side note | side note
329.76 | 330.42 | until next time | outro | outro | outro
330.43 | 331.53 | thanks so much for watching | outro | outro | outro
331.54 | 332.45 | i'll see you next time | outro | outro | outro
332.52 | 332.97 | audios | outro | outro | outro

## 9mjXFA1TMTI
Start | End | Script | P1 | P2 | Final | Match
21.13 | 26.24 | hello ladies and gentlemen | greeting | greeting | greeting
|  | today i'm working on a two thousand and twelve and a sonata | tool | goal | goal
26.97 | 31.77 | the issue we're having here is that the break lights do not work consistently | motivation | motivation | motivation
32.23 | 40.81 | the third eye brake light and this one here has always worked but these side lights are not working consistently | motivation | motivation | motivation
40.82 | 47.84 | so they have removed some of the bulbs in them in order to keep them from burning out | briefing | motivation | briefing
47.91 | 50.38 | and i believe there's a short and we're going to try to find it | briefing | motivation | briefing
50.83 | 53.76 | but first i'll show you that the lights are working | briefing | instruction | subgoal
64.18 | 70.26 | so we have all the lights working and and you can see that the running lights are actually working here | briefing | instruction | instruction
72.68 | 74.39 | i'm gonna go ahead and shut those off | briefing | instruction | instruction
79.93 | 82.91 | nice to see that they're off baby | briefing | instruction | instruction
82.92 | 88.67 | we hit the brakes so if you can see that just the third eye is lighting up | briefing | instruction | instruction
88.92 | 93.51 | so i'm going to diagnose and test some of this wiring and i will let you know what i find | goal | instruction | subgoal
94.12 | 96.83 | they put bulbs in and they burn out very quickly | briefing | description | outcome
97.85 | 105.27 | and just recently i noticed my neighbor was driving around and brake lights haven't been working so i figured i would offer to help them out | briefing | motivation | motivation
106.31 | 110.6 | ok so you can see that all three brake lights are currently working on | description | description | description
111.05 | 113.18 | the issue was that they kept burning out | description | description | description
113.43 | 120.64 | what i have done to correct this problem was instead of using the factory twenty three fifty seven light bulbs | tool (multiple) | description | outcome
121.52 | 129.43 | i went with the eleven fifty seven which burned at least thirty percent cooler than those twenty three fifty sevens | tool (multiple) | tool | tool
130.47 | 136.88 | the alternative will be to go with led lights if these happen to burnout or get too hot | tool (multiple) | tool | tool
137.31 | 142.1 | if you install led lights you will need a load equalizer with each light | tool | tool | tool
142.65 | 147.56 | most kits come with two load equalizers and two led bulbs | tool | tool | tool
148.29 | 150.32 | it'll run you about fifty dollars | tool | tool | tool
150.79 | 155.78 | so what i did here to fix my problem was it was actually quite simple | transition | subgoal | subgoal
155.85 | 158.41 | but it was just it took a while to find i was | transition | subgoal | subgoal
158.42 | 160.99 | i came in to to the trunk | description | instruction | instruction
161 | 164.07 | here you remove these felt pads | instruction | instruction | instruction
164.6 | 168.83 | i'll remove the ball but i'm not going to touch anything while there's power running to it | instruction | instruction | instruction
169.79 | 172.31 | but you can see there bulb is on | description | description | description
173.27 | 174.58 | i'll go ahead and shut that off | instruction | instruction | instruction
174.69 | 177.58 | so i just shut the ball off and i removed the bulb | instruction | late instruction
177.67 | 181.21 | you can see there that the socket it has been pretty hot | description | description | description
181.22 | 183.3 | that's the only reason it'd be discolored that way | description | description | description
184.08 | 190.58 | oh i took a the tools such as this with the power off | tool | tool | tool
191.1 | 195.68 | so you you can take that tool and you see all those little tabs in there | description | description | description
196.34 | 196.65 | see all | description | description | description
196.66 | 200.38 | mine is slightly sticking out well | description | description | description
200.39 | 208.15 | those were recessed in almost like maybe it wasn't getting complete contact maybe it was getting too hot and eventually in | justification | description | description
208.16 | 210.56 | the metal was just pressed in there | justification | description | description
210.65 | 215.83 | i've read that some people are having these bulbs actually cook in there melting into the socket | justification | description | description
216.5 | 229.72 | if that is the case you can purchase these at your local hardware store or parts store and you just have to cut into these three wires and splice in a new the harness like this here | tool | instruction (optional) | instruction (optional)
229.87 | 231.73 | so that's a pretty straightforward deal | side note | description | side note
232.66 | 235.15 | this here is now and eleven fifty seven | tool | outcome | outcome
235.24 | 237.41 | instead of a twenty three fifty seven | tool | outcome | outcome
237.9 | 238.93 | it is much cooler | tool | effect | outcome
238.94 | 244.13 | i can actually take it out right after it's been on for a little bit rather than the twenty three fifty seven | tool | effect | outcome
244.14 | 248.33 | i couldn't even touch it and it actually smelt like something was burning over here | tool | effect | outcome
249.26 | 250.25 | but these prongs | tool | description | description
250.35 | 251.33 | they get hot enough | tool | description | description
251.4 | 252.94 | on those twenty three fifty sevens | tool | description | description
252.95 | 257.83 | i've seen that they are melting in there completely just melting everything | tool | description | description
257.9 | 261.97 | it's definitely a fire hazard and it definitely needs to be addressed by a hyundai | effect | description | description
262.04 | 270.56 | but until they do so or until they have a recall i am going to kick it down to eleven fifty sevens | tool | outcome | reflection
271.28 | 273.23 | and hopefully this will fix the issue | description | outcome | reflection
273.46 | 274.64 | i've tested some stuff | tip | tip | tip
274.65 | 275.51 | under the dash | tip | tip | tip
275.52 | 278.61 | there's a stop signal relay under there | tip | tip | tip
278.66 | 280.64 | it does not click if you test that | tip | tip | tip
281.1 | 287.62 | it's about a ninety dollar relay so i wouldn't just purchase it throw out the car and hopefully fix your issue | tip | tip | tip
287.63 | 289.06 | because chances are it won't work | tip | tip | tip
290.22 | 299.06 | so replacing these uh knees out harness is here and putting brand new bulbs in there | reflection | tip | tip
299.39 | 300.2 | i mean brand new | reflection | tip | tip
300.21 | 300.36 | go | reflection | tip | tip
300.37 | 302.4 | buy them open the package put them in | reflection | tip | tip
302.79 | 305.22 | don't just install something you have laying around | reflection | tip | tip
306.03 | 313.77 | make sure that you know exactly what you're installing so you know how to judge the the lifespan of the ball | reflection | tip | tip
314.44 | 314.95 | and i | reflection | reflection | reflection
315.02 | 321.83 | i think this will work just fine but if it does not i will install those led lights and then i'll make a video on that | reflection | reflection | reflection
322.3 | 323.77 | so hopefully this has helped | outro | outro | outro
323.78 | 327.15 | thank you so much for watching and stay tuned for future videos | outro | outro | outro
330.57 | 332.94 | so i have these eleven fifty sevens installed | tool (optional) | outcome | outcome
333.01 | 334.7 | you can see them during the day | tool (optional) | outcome | outcome
334.99 | 340.16 | all of the prongs were readjusted to make sure there were good contacts | description | outcome | outcome
340.21 | 341.94 | something else i recommend doing | transition | tip | tip
342.17 | 344.84 | you'll see that when you purchase lights inside the store | description | tool | tip
344.85 | 350.98 | they have some grease that they recommend putting on so your sockets involves | tool | tool | tip
350.99 | 355.54 | don't get stuck together over time or corroded so it's just dielectric grease | tool | tool | tip
355.61 | 357.11 | you could take a tiny bit of this | instruction (optional) | instruction | tip
358.2 | 361.1 | squeeze them out here so just a tiny bit | instruction (optional) | instruction | tip
362.89 | 367.86 | i don't think you could accident put too much on here but then just apply it right on the end | instruction (optional) | instruction | tip
367.87 | 368.18 | here | instruction (optional) | instruction | tip
368.19 | 369.71 | you could even reply it on the outside | instruction (optional) | instruction | tip
370.81 | 375.93 | just rub it on there and that will keep it from corroding | effect | effect | tip
376.74 | 383.85 | reinstall it and i will keep you safe for quite some time | outcome | instruction | outcome
|  | in order to replace these bulbs |  | subgoal | subgoal
383.86 | 386.03 | what you'll need to do is you pop your trunk | instruction | subgoal | instruction
386.82 | 390.41 | you pull these little felt pads out of here | instruction | instruction | instruction
390.42 | 392.06 | the carpeted pads move | instruction | description | effect
392.07 | 397.8 | those make sure that you do not have power to your lights that we currently do not have power | instruction | instruction | instruction
398.08 | 402.09 | so you will come over here to your this one | instruction | description | description
402.1 | 405.25 | here on the far outside is the tail light and the brake light | description | description | description
405.62 | 406.39 | you turn it | instruction | instruction | instruction
407.02 | 414.27 | let's see that would be counterclockwise and then you'll push in a little bit and spin that counterclockwise in this ball | instruction | late instruction
414.28 | 414.95 | blurry move | instruction | outcome | instruction
415.8 | 418.03 | and then install your eleven fifty seven | instruction | instruction | instruction
418.04 | 418.63 | instead of this | instruction | instruction | instruction
418.64 | 421.61 | twenty three fifty seven re insert it | instruction | instruction | instruction
421.62 | 423.69 | there are little tabs here | instruction | description
424.7 | 425.43 | they are all | instruction | description
425.5 | 426.91 | these two need to be on the side | instruction | description | instruction
427.68 | 434.54 | small one needs to be straight up and then just spin it clockwise to tighten it in there and there you have | instruction | instruction | instruction
435.28 | 437.13 | so hopefully that has been helpful | outro | outro | outro
437.22 | 442.65 | please feel free to like and subscribe and and let me know if this helps you out | outro | outro | outro
442.86 | 444.04 | thank you very much for watching | outro | outro | outro

## jhAklPzn0XQ
Start | End | Script | P1 | P2 | Final | Match
3.49 | 5.02 | hi i'm mike from one ayano
5.07 | 7.5 | we've been selling auto parts for over thirty years
15.69 | 16.55 | open the door
18.48 | 22.56 | we'll go inside and just here
22.57 | 23.18 | on the left side
23.19 | 25.16 | in the lower part is the hood release
25.91 | 27.16 | lift up on the hood
27.45 | 28.78 | find the safety release
28.83 | 29.59 | it's a lever here
29.6 | 31.5 | i'll push it to the passenger side to unlock it
31.93 | 32.96 | lift it up
33.03 | 34.03 | proper odds here
35.55 | 39.73 | put it in place to replace the turn signal light bulb
39.84 | 41.86 | that's it in the front of the headlight housing
41.87 | 49.73 | here we'll go in from the behind and you can just slide your hand in here in the sockets right here
50.68 | 54.69 | being careful with the sheet metal and trying to counter clockwise to unlock it
55.97 | 56.74 | pull it out
57.55 | 59.48 | i'll use my other hand's reach in here
59.49 | 60.58 | you can pull the bulb straight out
64.62 | 74.6 | this is a w y twenty one w which is seven four forty five but it's an amber
76.37 | 81.9 | put it right back in to replace it then slide it back into the housing
84.37 | 86.43 | i kind of find the openings for the locks
88.22 | 92.1 | there it is and then i'll turn it clockwise to lock it in place
93.9 | 100.03 | this particular car has xenon headlights so this light in here is not the high beam
100.04 | 102.02 | it's actually a daytime running light
102.78 | 107.65 | so if you come behind you can reach it and this is all the same as the driver side
109.15 | 114.38 | there's a lock cover in here and i'll turn it counterclockwise to unlock it
118.35 | 124.44 | point out turn the other socket counterclockwise to unlock it and pull it out
127.93 | 127.98 | in
127.99 | 133.84 | this particular one has an led in here and but it would be changed the same exact way
134.08 | 137.83 | you push it down and then unlock it and pull it out
141.55 | 148.22 | you can just turn it to unlock it pull it out and push it back in and of course it will go right back into the headlight housing
153.8 | 163.09 | go right back into the opening find the locks and once it sides in place you turn it the clockwise to lock it
165.32 | 166.87 | and then replace the cover
172.88 | 177.35 | he's usually have an arrow on them that shows the direction but you also have to find the locks
178.4 | 180.11 | so you kind of have to get it lined up
180.12 | 180.23 | in
180.24 | 180.93 | here
182.65 | 185.56 | there it is turn clockwise to lock it
188.25 | 191.32 | it's a little marker light that's down here in the bottom of the headlight
191.51 | 193.82 | it's a little difficult to access but you can get to it
194.34 | 199.6 | there's an opening in the fender in the engine compartment so we'll go all the way in
200.11 | 202.19 | and the sockets kind of up here
204.09 | 207.15 | and then i'll turn it counter clockwise to unlock it
208.46 | 218.42 | put it right out and it has enough wire to get it out here
218.55 | 221.07 | it's just an amber one ninety four peanut bulb
222.92 | 224.11 | pull it right out to replace it
228.42 | 229.58 | this one's in pretty good shape
230.6 | 239.65 | it wasn't burned out so i reuse it push it right back in you know guide this socket and the bulb right back into the headlight housing
245.59 | 250.86 | there it is and the locks and turn it clockwise to lock it in place
254.23 | 254.82 | there we go
254.86 | 258.97 | ok it's the main headlight bulb on this vehicle is the xenon bulb
259.72 | 261.09 | it's going to be very careful with it
261.18 | 267.57 | we'll make sure the headlights have been off for at least ten minutes so that the charge can leave the ballast
269.68 | 272.89 | we go on the back here is a little cover
273.12 | 275.19 | we'll turn it counterclockwise to unlock it
278.07 | 280.38 | the arrows that are on there are only for the lock
280.39 | 281.08 | direction
282.42 | 283.92 | make sure you don't drop the cover
284.02 | 284.93 | if it's not connected
284.94 | 288.78 | i'll put that in a safe place to reach him
288.79 | 290.52 | back behind the bulb
290.53 | 292.11 | we have to actually unlock the connector
293.44 | 297.46 | turn it ten o'clock wise to unlock it
299.62 | 304.5 | just kind of get lean gently
304.51 | 305 | pull it off
305.01 | 307.22 | you don't wanna pull it off the wires that are in there
307.85 | 312.55 | like put that aside that will stay with the headlight housing and the bulb
313.97 | 315.74 | you definitely want to wear gloves with these
315.75 | 322.74 | you don't want to touch these bulbs because any type of oils on your skin will ruin xenon xenon bulbs because they burn so hot
323.42 | 330.05 | there's a tiny metal tab that's like a little spring lock and push it down and then up
331.44 | 332.47 | and i open it
337.47 | 338.36 | and with that i unlocked
338.37 | 339.48 | you can pull the bulb out
342.83 | 344.46 | that's the xenon bulb
345.63 | 346.71 | so always wear gloves
346.72 | 349.54 | and even when you're wearing gloves just don't touch the ball
349.95 | 352.07 | this one was working so i'm gonna put it back in place
354.82 | 360.52 | there are a couple of tabs on the housing of the bulb and a locating tab here
364.27 | 369.42 | let me make sure i see those carefully put it back into the housing
377.57 | 383.81 | i just kind of sits in place and then we'll reinstall the little wire tabs that hold it down
386.03 | 393.89 | just like that reinstall a connector so you have to find those little pins in there
394.16 | 399.21 | i'm going to start with it sort of turn it this way same way i took it off
400.91 | 402.47 | find the back of the bulb
410.54 | 411.17 | there it is
413.3 | 414.62 | so i reinstall the cover
416.62 | 417.65 | arrow goes to the top
417.66 | 423.45 | there's a another arrow telling you which direction to turn it so you can find the openings and locks
425.58 | 429.98 | just like that and turn it clockwise to lock it
430.89 | 438.7 | it's pretty tight because you don't want any water getting in there and that's the headlight bulb
440.24 | 441.19 | thanks for watching
441.26 | 447.19 | visit us at one auto dot com for quality auto parts fast and free shipping and the best customer service in the industry

## QzS7Z80poKo
Start | End | Script | P1 | P2 | Final | Match
8.1 | 14.07 | if you want to turn your dirty engine into this super clean engines there with us and we'll show you how to do that now
14.58 | 21.09 | hey guys welcome back to our repair guys in today's video guys we're going to show you how to safely watch the engine of your vehicle
21.1 | 31.5 | guys ok you can see this one's been sitting this because being sitting here for a while now we have to take the engine apart because it has engine knock and you can see how dirty it is
31.57 | 33.43 | last you will be working on the engine
33.52 | 37.28 | we want everything to be clean and everything not to be greasy
37.48 | 39.2 | so you have to be very careful
39.21 | 48.29 | guys what you do because if you get the computer wired connections where sometimes the engine will be misfiring might not work as well
48.38 | 51.67 | so you have to follow some some procedures
51.68 | 59.65 | so what we get usually is some aluminum foil cooking aluminum foil and we're going to wrap all little connectors now with file
59.92 | 61.47 | you can use plastic as well
61.58 | 65.16 | well we found out aluminum works pretty pretty good
66.47 | 70.37 | it's easy to do apply
70.38 | 75.13 | ok just like that so we don't spray water directly in the connections
75.45 | 80.41 | also on some characters will have the car computer under the hood as well
80.42 | 85.99 | so we are going to cover this whole area here as well so we don't spray any water either there
86.72 | 90.21 | if you have any open intake houses you have to cover them two hours
90.22 | 91.29 | it's pretty close
91.58 | 94.36 | you can see this is the intake but it comes from right here
95.56 | 103.78 | so we will keep doing that to all the electrical connections that we see that are open so we can avoid getting them wet
104.12 | 104.8 | still wet
109.15 | 112.12 | and yeah there is wonderful the ac as well
112.13 | 118.85 | later we're going to apply so you can see we have the initial codes
118.86 | 122.5 | we have the alternator here connector ac as well
122.57 | 126.88 | the car computer is wrapped that way we won't get it wet and we can proceed with the next step
126.89 | 130.6 | guys forward we are using something super inexpensive
130.61 | 131.66 | it's very cheap
131.77 | 135.26 | ok you can buy it in a small bottle but we buy in a gallon
135.33 | 140.26 | we have all the links for the products that we use in the description of the video below
140.27 | 141.48 | so please check it out
141.73 | 142.88 | purple power guys
142.89 | 150.97 | this is amazing degree sir and it's very inexpensive portable usually do we get a gallon we put in a small spray bottle
151.02 | 155.35 | ok and you have two different options to go
155.36 | 155.75 | now
155.82 | 159.91 | you can raise the engine off or you can soak it just the way it is
160.2 | 163.21 | that's what we will be doing so i'm going to go ahead now
163.28 | 166.07 | ok and i will solve the cover here
166.3 | 171.03 | ok that's the ending cover that was on top and we removed and let it soak
171.04 | 173.99 | ok while we are working on the engine
176.66 | 178.25 | ok so we're going to let this one
178.26 | 180.65 | so now we are going to continue with the engine
180.98 | 185.41 | ok and we are going to start to spread the whole engine compartment
186.04 | 187.59 | do that out of the sunshine
187.66 | 193.51 | ok and one thing about that degreaser and any degree sir has as a whole
193.52 | 197.77 | guys do not spray it on the paint like fenders and stuff like that
197.78 | 198.57 | especially
198.58 | 199.48 | do not let it dry
199.49 | 201.77 | if you spray just remains it over you'll be fine
201.92 | 204.33 | but it can eat the wax on your vehicle
205.06 | 208.73 | if you polish your vehicle you know you have wax it's going to eat
208.74 | 209.65 | because of those
209.66 | 211.73 | decreases are pretty pretty powerful
216.33 | 216.68 | ok
216.69 | 220.45 | so we did the whole compartment and what we're going to do next
220.46 | 221.48 | we'll get a power washer
221.49 | 223.56 | you can do it with a regular hole as well
224.32 | 228.35 | and if you're using a power washer do not get too close to electrical connectors again
228.36 | 229.99 | so let's go ahead and rinse it off
230 | 231.89 | now we will start with the cover here
269.71 | 274.3 | ok so you can see you can see how much better i everything looks
274.49 | 276.96 | no grease everything's clean
277.11 | 278.9 | now that's the cover right here
278.91 | 284.57 | but first we need to go ahead and remove all the for all that we use
284.68 | 294.68 | ok so that way you never leave you alone because you might short something out if you leave it alone because aluminum four with the conductor
294.75 | 298.66 | you can see how bright that connector is and the computer right there
298.73 | 302.77 | we have a big chunk of four on the computer connector
303.41 | 306.82 | ok those we're going to wipe manually by hand
308.51 | 310.22 | we are going to install the cover
312 | 326.35 | ok let's get in on perfect so you can see how much better everything you guys
326.4 | 327.27 | thank you for watching
327.28 | 329.27 | hopefully the video was helpful and see you guys next time

## bwxvH99sLqw
Start | End | Script | P1 | P2 | Final | Match
7.63 | 9.33 | hey how's it going out there guys
10.64 | 14.55 | i thought i'd do a little video of a steering stabilizer replacement
16.25 | 17.18 | it's on the freeway
17.19 | 20.34 | coming home from work the other day and got the death wobble
22.25 | 23.54 | you know what that's all about
23.55 | 25.24 | probably if you own a jeep
26.48 | 32.9 | so uh i got under here and looked and my steering stabilizer
32.91 | 35.64 | you can see right here
35.65 | 41.42 | it's drip some oil down on there so it's pretty well blowing out
41.43 | 43.16 | if i can get the camera up there
46.89 | 49.41 | do you see it the whole wet up there
51.26 | 52.96 | so i'm going to take it off
53.12 | 56.03 | i'm gonna take that bold off right there
57.05 | 58.65 | and that is why
60.26 | 62.32 | fifteen millimeter's head
63.39 | 64.92 | and then up here where it bolts on
64.93 | 64.98 | in
64.99 | 65.77 | there
66.99 | 73.41 | it is a nineteen so i'm going to knock those off real quick
76.77 | 78.28 | let me use my impact on it
80.13 | 83.03 | i see if i can do this real quick
104.8 | 111.59 | one one maybe not suck
112.08 | 115.51 | nuts sticks in the socket you can throw it back on and pull it off
116.82 | 118.11 | there was that one
133.68 | 135.11 | all right i'll get that pulled off
135.12 | 140.12 | sometimes you got to get a hammer on bees
141.37 | 147 | so what i do is i'll take that nut and screw it down just so i don't hit the threads
147.92 | 152.23 | and then i'll hit that nut with a brass hammer and break it loose
153.52 | 155.94 | ok i'll get that off and i'll pause back in then
156.86 | 161.85 | ok you got the whole stabilizer off and got the new one sitting here side beside it
163.97 | 180.68 | quite a bit bigger body here and then the old one and the different style but it gives an adapter to go in there to take the place of this tapered ball joint
180.69 | 184.07 | taper kind of stud on there
186.13 | 190.94 | so this was autozone
190.95 | 195.02 | there's the part number right there
195.25 | 196.98 | it cost me like twenty
198.11 | 199.63 | i think it was under thirty bucks
200.33 | 201.3 | twenty nine bucks
201.31 | 201.98 | something like that
203.09 | 214.91 | lifetime comes up the bolt kit so i'll get that all put together pause back in then oh
214.92 | 221.97 | one more thing when i told you that i use the hammer to beat on the nut there to knock it out
222.36 | 223.86 | that's got a taper in there right
225.52 | 228.58 | so i don't get too wild with a hammer on there
228.59 | 233.7 | if it don't work another way to do it is get an air hammer
237.93 | 239.26 | let me grab it real quick
243.37 | 246.08 | i heard it a few times and realized it wasn't going to go
246.09 | 253.79 | so i got an air hammer put in there right in the center of the study
255.09 | 256.23 | if you look there it's got a
257.74 | 264.7 | this one actually had a like a pilot hole in it so i was able to send out a center it up there
266.58 | 273.93 | yeah if you beat on this too much and then finally get it loose then you beat on the nut so much you can't spin the nut off
274.12 | 275.59 | so don't get too wild with that
275.6 | 281.13 | that's why i left it a little bit unscrewed after i realized it wasn't going to go
281.14 | 282.05 | i'd stopped
283.34 | 286.31 | ok i'll get the new one on and pause back in there
287.2 | 287.45 | poop
289.37 | 291.02 | ok you got her all installed
291.86 | 292.11 | we went
292.12 | 292.89 | pretty slick
292.9 | 293.62 | pretty easy
296.85 | 298.01 | well there it all is
299.46 | 303.61 | i replaced the tracking bar right here
304.54 | 306.65 | replace that about three months ago
308.07 | 309.8 | grease the all my ball joints
311.37 | 314.88 | so if you didn't do that now is a good time to do it
314.89 | 318.92 | you know grease your ball joints and check for other wear
321.16 | 323.29 | so i hope this video helped you guys out
324.39 | 324.94 | do you like it
324.95 | 326.02 | give me a thumbs up
326.09 | 332.91 | if you didn't like it click the thumbs down button twice subscribe and comment like share
333.22 | 338.67 | i could really use the subscribers right now with youtube's new monetization policy
338.68 | 341.37 | so subscribe
341.38 | 342.44 | go check out my channel
342.45 | 347.39 | i've got a play list on all these jeep mods
347.4 | 353.46 | i've been doing repairs not necessarily mods but so i'll go check him out
353.51 | 358.23 | check out my other play lists and i have a good day

## mUq6l7N6zuk
Start | End | Script | P1 | P2 | Final | Match
3.49 | 5.02 | hi i'm mike from one ayano
5.07 | 7.5 | we've been selling auto parts for over thirty years
15.87 | 21.58 | we're going to open the hood the tab and pull on the left next to the foot rest
23.3 | 27.52 | we're gonna release the lever right under the above the emblem
29.19 | 32.04 | alright we're gonna take out the low beam headlight
32.58 | 43.57 | we're gonna pull this dust boot off which in it's gonna feel like a credit card going up and down
45.46 | 47.61 | twist it to the left
47.72 | 48.61 | loosey goosey
53.57 | 59.78 | so to pull the bulb off the retainer use the little needle nose or flat blade screwdriver
60.44 | 76.75 | you can pull it right up what separates and to put it back on you want to align this tab up right there to make sure not touching the bulb with your fingers
79.53 | 92.58 | so right now we're going to reinstall the bulb just stick it back in the hole when the tabs up in the bulb will go all the way down
93.03 | 97.92 | and then you're gonna tighten it till you hear a click to the right
100.42 | 105.47 | we're gonna put the dust boot on right right over and push it down
108.59 | 112.88 | hey we're gonna replace the headlight the high beam headlight bulb
113.33 | 122.31 | and now we're gonna have to pull this little dust boot off and we're going to reach in here
126.02 | 129.29 | i feel bomb
130.32 | 132.59 | be a tab be up and down
132.98 | 136.28 | you're gonna twist it counterclockwise and pull it out
140.01 | 141.2 | with this type of bulb
141.25 | 156.85 | you don't ever wanna touch any of the the glass of the bulb cause the oils from your hands will cause the bulb to burn out quicker to reinstall
156.99 | 183.92 | we're going to take get it in put the wires on your way and then once you feel it the notches have gone down
183.93 | 192.93 | you're going to push and turn clockwise and locks in for the next one
192.94 | 197.5 | we're gonna replace this little driving bulb
197.73 | 205.11 | it's in inside with the high beam you're gonna want to use a small needle nose to get to it
211.81 | 219.36 | so when you pull this bulb out and you can just grab it with your hands the place that throw that ball out
220.5 | 234.58 | i don't know align the tabs up alright
234.85 | 237.63 | so we're gonna put the new one back in
238.45 | 238.89 | you know one
238.9 | 248.35 | take your needle nose and up with the hole and then you twist and we're going to put the dust boot back on
253.24 | 253.74 | it's good
255.48 | 259.57 | they're going to replace the turn signal bulb and pull this dust boot off
263.5 | 265.09 | twists and pull
269.5 | 274.96 | then there's a little tab you know push down and then this slides right off
276.74 | 282.72 | i'm going to install the new one the back in secure it
288.63 | 289.26 | go back in
291.9 | 296.25 | do you know the twist
300.59 | 302.43 | i'm gonna put the dust food back over
310.16 | 311.14 | thanks for watching
311.19 | 317.19 | visit us at one auto dot com for quality auto parts fast and free shipping and the best customer service in the industry
319.67 | 319.69 | k